## Sheet1
Slope / Grade in % | 0.1 | Max Possible Velocity Up Slope Miles Per Hour | 18.9104
Vehicle Mass Pounds | 160 | Gear Ratio Required For Max Possible Velocity Up Slope (X.XX motor : 1 wheel) | 2.3781
Acceleration of Gravity m/s^2 | 9.8065
Frontal Area Meter^2 | 0.6
Drag Coefficient | 0.75
Fluid Density of Air in kg/m^3 | 1.225
Motor Quantity | 1
Motor KV | 140
Motor Resistance Ohms | 0.05
Battery Current Limit Amps Per Motor | 22
Battery Voltage | 36
Tire Diameter in Millimeters | 83
Max Controller Duty Cycle % | 0.95
Motor Current @ Peak Mechanical Power Amps | 23.1579
Copper Loss Per Motor @ Peak Mechanical Power Watts | 26.8144
Electrical Power @ Peak Mechanical Power Per Motor Watts | 792
Peak Mechanical Power Per Motor Watts | 765.1856
Peak Mechanical Power All Motors Watts | 765.1856
Motor Torque Per Motor Amp in Newton Meters | 0.068209
Motor Torque @ Peak Mechanical Power in Newton Meters | 1.5796
Motor Angular Velocity @ Peak Mechanical Power in Radians Per Second | 484.4226
Motor Angular Velocity @ Peak Mechanical Power in RPM | 4625.8947
Vehicle Mass in Kilograms | 72.5749
Sine of Slope | 0.099504
K - Variable Used For Calculations | 70.8177
L - Variable Used For Calculations | 0.27563
J - Variable Used For Calculations | 765.1856
Max Possible Velocity Up Slope Meters Per Second | 8.4537
Max Possible Velocity Up Slope Miles Per Hour | 18.9104
Max Possible Velocity Up Slope Kilometers Per Hour | 30.4332
Millimeters Traveled Per Tire Rotation | 260.7522
Max Possible Velocity Up Slope Mllimeters Per Second | 8453.6756
Max Possible Velocity Up Slope Tire Rotations Per Second | 32.4203
Max Possible Velocity Up Slope Wheel RPM | 1945.2206
Gear Ratio Required For Max Possible Velocity Up Slope (X.XX motor : 1 wheel) | 2.3781